## INFO
MK-312 BT V1.2 Information
Github Project Home : https://git.io/vMPVF
About
INFO is this Google Sheet - the latest copy of this document lives at http://tinyurl.com/mk312bt-info or https://goo.gl/Ia0wMW
ALLPARTS is a full parts list including all possible options/optional items.
FULLBOM consists of all items in PARTS LIST - sorted for sanity. Enter the number of units you want to produce in the top row and it will math for you.
MOUSERBOM1 contains items in FULL_BOM available from mouser and we select the "recommended" options . This BOM is for 1 UNIT.
NONMOUSER is a list of all the parts you cant get from Mouser with links to where you can get them from
RAWBOM is the output Eagle generates for the V1.1 schematic. This is used for cross checking the other documents.
MOUSERBOM++ contains <at least> twice the number of parts required to build one box (and has many more spares for cheaper components)
MK-312BT V1.2 - Hardware Improvements over original ET-312B
1) Line input modified for matched frequency and level response on left and right channels.
2) Link I/O circuitry replaced with MAX-232CPE For better compatibility (True RS-232 Levels)
3) Provisions for Bluetooth radio, Radio takes over Link I/O when nothing is in the jack
4) New one piece front panel design where LCD, buttons, potentiometers, and LEDs are on the sub panel. Jacks and power switch on mainboard. Cleaner looking design with controls and jacks on 3/4" centers
5) Remote input added to facilitate DC response into B channel without compromising line audio input characteristics. Tip is voltage coming from remote 0-2 volts, Ring supplies 2 volts from a resistor divider internal to the unit. Sleeve is ground. The Remote is meant for the Audio 1 & 2 modes. External potentiometer and push button recommended for remote. Other SPST type of items can be used such as motion detectors with dry contact output or mercury switches.
6) Support for tri polar (+, GND, -) toys on the output channels
MK-312BT Hardware Jumper Settings
1) JP6 and JP7 [DISABLED BY DEFAULT]
Enabling JP6 and JP7 allow the use of tripolar (+, GND, -) toys on the corresponding channels by connecting the center tap of the transformer to the stereo jack
WARNING : ENABLING JP6 and JP7 will cause mono plug toys to short the transformer !!
MK-312BT Hardware Assembly Notes / Tips
1) Trim Potentiometer knobs to correct length
2) Use black permanent marker to black out front panel hole walls
3) Cut the tabs off of the base of the pots so the board sits flush with the display facade
Changes made in buttshock-et312-frankenbutt f005 over original ET 312B V1.5/V1.6 firmware https://git.io/vMoHG
F005 Patches the following in addition to the stock firmware
1) changeversion: changes startup message from v1.6 to f005
2) unifyboxes: allow 1.5 and 1.6 boxes to share the same firmware
3) removerandomxor: box will always pick 0 as it's xor communication key
4) serialdumpmemory: box will allow serial to dump more of the flash memory on request
5) fixknobscaling: A and B levels now display smoothly 0-99 with no missing numbers
6) newmenu; adds a new sub menu "More Options", moves Link Slave to that menu
7) hookmain: adds a new mode "Random 3" kind of a combination of torment and random1 to the new options menu, adds a new mode "Random 4" which turns on with a random mode for 40ish seconds, then off for 20ish seconds
Modifying and Flashing Firmware onto ET312-BT
1) A patched version of the stock firmware AND a patched version of buttshock-et312-frankenbutt-f005 are avalable in the github repo : https://git.io/vMPVF
2) We need to set the calibration byte for the internal oscillator. If programming a blank chip you first need to read the calibration bytes of that part (i.e. using avrdude -t “dump calibration” the fourth byte is the calibration byte for 8MHz). Then program that byte into 0x3fff in your firmware. These bytes will differ on different chips even from the same batch. The firmware reads that byte to set OSCCAL on startup. If the byte is inaccurate various problems and failures will occur related to timing, interrupts, and serial communication.
3) Flash the result onto the AVR.
Errata and and Changes made from V1.0 to V1.1
1) C25 and C27 are mislabeled on the board, 1000pF is the correct value
2) R20 and R21 are mislabeled on the board, 100K is the correct value
3) R14 and R15 are mislabeled on the board, 1K is the correct value
4) R20 and R21 are mislabeled on the board, 20K is the correct value
5) Do not populate R9 100K
6) Do not populate R1B 12K
Errata and and Changes made from V1.1 to V1.2
1) Fixed routing error on display board.
2) Removed JP3 because pointless.
Images of V1.0 MK 312BT

## ALLPARTS
Part | Designator | Comment | Package | Mouser Part # | Alternate Part | Quantity
RES 47R | R55 |  | 0207/10 | 660-MF1/4DC47R0F |  | 1
RES 390R | R53,R54,R59,R60 |  | 0207/10 | 660-MF1/4DCT52R3900F |  | 4
12V Battery Connector | J1 - DNF (Unless you want to , then F away) | See nonmouser BOM for T connector if you want to fit this | DIN Connector - DNF |  |  | 1
CAP 0.1uF (0.1" spacing) 50V | C10,C11,C12,C13,C14,C17,C18,C19,C2,C21,C22,C23,C24,C26,C28,C29,C3,C32,C37,C38,C39,C40,C41,C42,C43,C44,C9 | Kemet | C025-024X044 | 80-C320C104K5R |  | 27
RES 0.5R 1/2W | R30 |  |  | 660-CF1/2CT52RR50J |  | 1
RES 1.2K | R2 |  | 0207/10 | 660-MF1/4DCT52R1201F |  | 1
RES 1.5K | R18, R56,R57 |  | 0207/10 | 660-MF1/4DCT52R1501F |  | 3
1000uF 16V minimum | C4,C5 | Polarized Electrolytic | E5-13 | 647-UPW1E102MPD6 |  | 2
RES 100K | R10,R20,R21,R27,R28,R29,R3,R31,R32,R33,R34,R36,R37,R40,R42,R43,R44,R45,R47,R48,R51 |  | 0207/10 | 660-MF1/4DC1003F |  | 21
RES 10K | R38,R39,R41,R49,R5,R50,R52,R58 |  | 0207/10 | 660-MF1/4DCT52R1002F | 660-MF1/4DC1002F | 8
CAP 10uF | C1,C8 | Polarized Electrolytic | E2,5-7 | 647-USV1H100MFD1TP |  | 2
RES 12K | R1A |  | 0207/10 | 660-MF1/4DCT52R1202F |  | 1
CAP 18pF (Optional, 0.1" spacing) | C15,C16 |  | C025-024X044 | 80-C315C180J1G |  | 2
1A POLYFUSE | F1 |  | FUSE | 650-LVR100S |  | 1
RES 1K | R14,R15,R19 |  | 0207/10 | 660-MF1/4DCT52R1004F |  | 7
RES 1M | R12,R23,R25,R26 |  | 0207/10 | 660-MF1/4DCT52R1001F
DIODE 1N4004 | D1 |  | DO41-10 | 621-1N4004 |  | 1
DIODE 1N4148 | D2,D3 |  | DO35-10 | 512-1N4148 |  | 2
CAP 1nF (0.1" spacing) | C25,C27, | Kemet | C025-024X044 | 80-C315C102K1G |  | 2
CAP 1uF (0.1" spacing) | C20,C30,C31,C33,C34,C35,C36 | Kemet | C025-024X044 | C320C104K1R5TA |  | 7
RES 200K | R35,R46 |  | 0207/10 | 660-MF1/4DCT52R2003F |  | 2
RES 20K | R11,R16,R17,R22,R24,R4 |  | 0207/10 | 660-MF1/4DCT52R2002F |  | 6
PAK100/2500-24 - 2425- 3M WALL HEADER | J10,J11 | IDC 24 pin header |  | 517-N2524-6002RB |  | 2
TRANS. 2N3904 | Q7,Q8 | NPN TRANSISTOR | TO92 | 512-2N3904BU |  | 2
RES 3.3K | R6 |  | 0207/10 | 660-MF1/4DCT52R3301F |  | 1
RES 4.7K | R7,R8,R9 |  | 0207/10 | 660-MF1/4DCT52R4701F |  | 3
CD4066N | U3 | Quad bilateral ANALOG SWITCH | DIL14 | 595-CD4066BE |  | 1
42TL004 | TR1,TR2 | Xicon Micro-Mini EI-12 Audio Transformers 42TL/42TC/42TM Series | 42TL | 42TL004-RC |  | 2
CAP 470uF 16V | C6,C7 | Polarized Electrolytic | E5-10,5 | 647-UHE1E471MPD |  | 2
RES 47K | R13 |  |  | 660-MF1/4DCT52R4702F |  | 1
VREG 7805T | U13 | 7805T Regulator | TO220H | 511-L7805CV |  | 1
VREG 7809TV | U11,U12 | 7809TV Regulator | TO220H | 511-L7809CV |  | 2
8MHZ XTAL HC-49S (Optional) | XTAL1 | 8MHZ XTAL | HC49/S | 717-9B-8.000MEEJ-B |  | 1
ATMEGA 16P | U1 | ATMEGA 16-P MCU | DIL40 | 556-ATMEGA16A-PU | http://www.digikey.com/short/3fb4z5 | 1
LCD HD44780LCD-1602 | LCD1 | HD44780LCD-1602, | LCD1602 | 763-0216K1Z-NSW-FBW | 763-0216K1Z-NSW-BBW | 1
MOSFET IRF9Z24 | Q3,Q6 |  | TO220V | 942-IRF9Z24NPBF |  | 2
MOSFET IRL520N | Q1,Q2,Q4,Q5 |  | TO220V | 942-IRL520NPBF |  | 4
ISP 6 PIN | JP1 | ICSP header 0.1" (IDC TYPE) | 2x3 0.1" header | 571-5-146254-3 |  | 1
LM2941 | U14 |  | T05A | 926-LM2941CT/NOPB |  | 1
LM324N | U2 | OP AMP | DIL14 | 595-LM324N | 595-LM324NE3 | 1
LM358N | U10,U4 | OP AMP | DIL08 | 512-LM358N |  | 2
LTC1661 (For V1.6 and above firmware) | U8B | DAC - ONLY FIT ONE - RECOMMENDED | DIL08 | DIGIKEY : LTC1661CN8#PBF-ND ARROW : LTC1661CN8#PBF |  | 1
MAX548 (For V1.5 and below firmware) | U8A | DAC - ONLY FIT ONE | DIL08 | 700-MAX548ACPA EXTENDED TEMP: 700-MAX548AEPA |  | 1
5MM LED | LED1,LED2,LED3,LED4 | 5MM LED | LED5MM | 606-4304H1 |  | 4
MAX232 | U9 | MAX232 | DIL 16 | 700-MAX232CPE |  | 1
DIL 14 IC SOCKET | SOCKET FOR U2,U3 | IC SOCKET OPTIONAL |  | 517-4814-3004-CP |  | 2
DIL 16 IC SOCKET | SOCKET FOR U9 | IC SOCKET OPTIONAL |  | 517-4816-3004-CP |  | 1
DIL 40 IC SOCKET | SOCKET FOR U1 | IC SOCKET OPTIONAL |  | 575-11041640410010 |  | 1
DIL 8 IC SOCKET | SOCKET FOR U10,U4,U8(A/B) | IC SOCKET OPTIONAL |  | 575-4430801 |  | 4
3x1 SIP HEADER 0.1" | JP3 | Jumper Header | 3x1 0.1" Header | 571-5-146285-3 |  | 1
2x1 SIP HEADER 0.1" | JP6,JP7 | Jumper Header | 2x1 0.1" Header | 571-5-146285-2 |  | 2
ALPS 9mm 10K Pot | VR1, VR2 | LEVEL A and B |  | 688-RK09L1140A2U |  | 2
ALPS 9mm 10K Dual Gang Pot | VR3 | Multi-Adjust |  | 688-RK09L1240A12 |  | 1
Bourns 3362P 10K Pot | VR4 | LCD Contrast |  | 3362P-1-103LF |  | 1
Buttons | S1,S2,S3,S4 |  |  | 611-D6C90F2LFS |  | 4
3.5mm stereo jack | J2,J3,J4,J5,J6,J7 |  |  | 806-STX-3100-5NB |  | 6
2.1/5.5mm DC jack | J8 |  |  | 490-PJ-002A |  | 1
Toggle Switch with safety actuator | S5 |  |  | 611-7101K2AV2BE | 611-7101K2AV2QE | 1
Radio Header | J9 | 6x1 0.1" female header |  | 538-90147-1206 |  | 1
Bluetooth Module | Radio | Bluetooth module, plugs into J9 :D |  | HC-05 : Amazon : http://amzn.to/2iiOXz6 |  | 1
ELECTROMECHANICAL MISC:
PACTEC Case |  |  |  | 616-63025-510-000 | Alternate Source : https://www.pactecenclosures.com/product-detail.php?productid=72&classid=26&seriesid=45 . UK Source : http://uk.rs-online.com/web/p/consoles-desktop-enclosures/1047312/ | 1
Button covers (Gray) |  |  |  | 611-BTND610F |  | 2
Button covers (White) |  |  |  | 611-BTND600F |  | 2
16 pin 0.1" header strip |  | LCD interconnect |  | 710-61301611121 |  | 1
IDC connectors for ribbon cable |  | Front panel cable plug (or buy a ready made cable) |  | 517-8924 |  | 2
24 conductor ribbon cable |  | Front panel cable (or buy a ready made cable) |  | 517-3365/24-100 |  | 1
#4 x 1/4" sheet metal screw |  | Main board to case |  |  |  | 2
M2.5 x 20mm socket head screw |  | Front panel screws |  |  |  | 6
M2.5 nut |  | Front panel nut |  |  |  | 2017-12-22
Original Size Battery | BAT1 |  | 3.8"x1.7"x2.0" | 547-PS-1212 | 12V 1.4A UK SOURCE http://uk.rs-online.com/web/p/lead-acid-rechargeable-batteries/5375444/ | 1
Extended Size Battery | BAT1 | 12V 2.5A (RECOMMENDED) | 7"x1.4"x2.6" | 547-PS-1220 |  | 1
Knobs (White pointer) |  | 6mm D-shaft, (Trim Height of pot shaft) |  | 450-BA761 |  | 3
Battery lead wire |  | 18 ga. Dual Red/Black |  |  |  | 1
Battery lugs |  | 18-24 ga. female 0.187" spade lugs |  | 534-8291 |  | 2
Power Supply 15 V (Option) | Power Supply 15V | >1A,15V,5.5mm OD Barrel Connector |  | 709-SGA60U15-P1J |  | 1
Power Supply 18 V (Recommended Option) | Power Supply 18V | 1A, 18V, 5.5mm OD Barrel Connector |  | 553-WSU180-1000-R |  | 1

## FULLBOM
Number of Units Produced : | 1
Designator | Description | Quantity per Unit | Total Quantity | Supplier | Supplier Part Number | Alternate Part | Notes
R55 | RES 47R | 1 | 1 | Mouser | 660-MF1/4DC47R0F
R53,R54,R59,R60 | RES 390R | 4 | 4 | Mouser | 660-MF1/4DCT52R3900F
C10,C11,C12,C13,C14,C17,C18,C19,C2,C21,C22,C23,C24,C26,C28,C29,C3,C32,C37,C38,C39,C40,C41,C42,C43,C44,C9 | CAP 0.1uF (0.1" spacing) 50V | 27 | 27 | Mouser | 80-C320C104K5R
R30 | RES 0.5R 1/2W | 1 | 1 | Mouser | 660-CF1/2CT52RR50J
R2 | RES 1.2K | 1 | 1 | Mouser | 660-MF1/4DCT52R1201F
R18, R56,R57 | RES 1.5K | 3 | 3 | Mouser | 660-MF1/4DCT52R1501F
C4,C5 | 1000uF 16V minimum | 2 | 2 | Mouser | 647-UPW1E102MPD6
R10,R20,R21,R27,R28,R29,R3,R31,R32,R33,R34,R36,R37,R40,R42,R43,R44,R45,R47,R48,R51 | RES 100K | 21 | 21 | Mouser | 660-MF1/4DC1003F
R38,R39,R41,R49,R5,R50,R52,R58 | RES 10K | 8 | 8 | Mouser | 660-MF1/4DCT52R1002F | 660-MF1/4DC1002F
C1,C8 | CAP 10uF | 2 | 2 | Mouser | 647-USV1H100MFD1TP
R1A | RES 12K | 1 | 1 | Mouser | 660-MF1/4DCT52R1202F
C15,C16 | CAP 18pF (Optional, 0.1" spacing) | 2 | 2 | Mouser | 80-C315C180J1G
F1 | 1A POLYFUSE | 1 | 1 | Mouser | 650-LVR100S
R14,R15,R19, | RES 1K | 3 | 3 | Mouser | 660-MF1/4DCT52R1004F
R12,R23,R25,R26 | RES 1M | 4 | 4 | Mouser | 660-MF1/4DCT52R1001F
D1 | DIODE 1N4004 | 1 | 1 | Mouser | 621-1N4004
D2,D3 | DIODE 1N4148 | 2 | 2 | Mouser | 512-1N4148
C25,C27 | CAP 1nF (0.1" spacing) | 2 | 2 | Mouser | 80-C315C102K1G
C20,C30,C31,C33,C34,C35,C36 | CAP 1uF (0.1" spacing) | 7 | 7 | Mouser | C320C104K1R5TA
R35,R46 | RES 200K | 2 | 2 | Mouser | 660-MF1/4DCT52R2003F
R11,R16,R17,R22,R24,R4 | RES 20K | 6 | 6 | Mouser | 660-MF1/4DCT52R2002F
J10,J11 | PAK100/2500-24 - 2425- 3M WALL HEADER | 2 | 2 | Mouser | 517-N2524-6002RB
Q7,Q8 | TRANS. 2N3904 | 2 | 2 | Mouser | 512-2N3904BU
R6 | RES 3.3K | 1 | 1 | Mouser | 660-MF1/4DCT52R3301F
R7,R8,R9 | RES 4.7K | 3 | 3 | Mouser | 660-MF1/4DCT52R4701F
U3 | CD4066N | 1 | 1 | Mouser | 595-CD4066BE
TR1,TR2 | 42TL004 | 2 | 2 | Mouser | 42TL004-RC
C6,C7 | CAP 470uF 16V | 2 | 2 | Mouser | 647-UHE1E471MPD
R13 | RES 47K | 1 | 1 | Mouser | 660-MF1/4DCT52R4702F
U13 | VREG 7805T | 1 | 1 | Mouser | 511-L7805CV
U11,U12 | VREG 7809TV | 2 | 2 | Mouser | 511-L7809CV
XTAL1 | 8MHZ XTAL HC-49S (Optional) | 1 | 1 | Mouser | 717-9B-8.000MEEJ-B
U1 | ATMEGA 16P | 1 | 1 | Mouser | 556-ATMEGA16A-PU | http://www.digikey.com/short/3fb4z5
LCD1 | LCD HD44780LCD-1602 | 1 | 1 | Mouser | 763-0216K1Z-NSW-FBW | 763-0216K1Z-NSW-BBW
Q3,Q6 | MOSFET IRF9Z24 | 2 | 2 | Mouser | 942-IRF9Z24NPBF
Q1,Q2,Q4,Q5 | MOSFET IRL520N | 4 | 4 | Mouser | 942-IRL520NPBF
JP1 | ISP 6 PIN | 1 | 1 | Mouser | 571-5-146254-3
U14 | LM2941 | 1 | 1 | Mouser | 926-LM2941CT/NOPB
U2 | LM324N | 1 | 1 | Mouser | 595-LM324N | 595-LM324NE3
U10,U4 | LM358N | 2 | 2 | Mouser | 512-LM358N
U8A (OPTIONAL - RECOMMEND USING U8B INSTEAD) | MAX548 | 0 | 0 | Mouser | 700-MAX548ACPA |  | For V1.5 and below firmware.We suggest using U8B LTC1661 purchased from Digikey (see below)
LED1,LED2,LED3,LED4 | 5MM LED | 4 | 4 | Mouser | 606-4304H1
U9 | MAX232 | 1 | 1 | Mouser | 700-MAX232CPE
SOCKET FOR U2,U3 | DIL 14 IC SOCKET | 2 | 2 | Mouser | 517-4814-3004-CP
SOCKET FOR U9 | DIL 16 IC SOCKET | 1 | 1 | Mouser | 517-4816-3004-CP
SOCKET FOR U1 | DIL 40 IC SOCKET | 1 | 1 | Mouser | 575-11041640410010
SOCKET FOR U10,U4,U8(A/B) | DIL 8 IC SOCKET | 4 | 4 | Mouser | 575-4430801
JP3 | 3x1 SIP HEADER 0.1" | 1 | 1 | Mouser | 571-5-146285-3
JP6,JP7 | 2x1 SIP HEADER 0.1" | 2 | 2 | Mouser | 571-5-146285-2
JUMPER | 0.1" JUMPER | 3 | 3 | Mouser | 571-382811-6
VR1, VR2 | ALPS 9mm 10K Pot | 2 | 2 | Mouser | 688-RK09L1140A2U
VR3 | ALPS 9mm 10K Dual Gang Pot | 1 | 1 | Mouser | 688-RK09L1240A12
VR4 | Bourns 3362P 10K Pot | 1 | 1 | Mouser | 3362P-1-103LF
S1,S2,S3,S4 | Buttons | 4 | 4 | Mouser | 611-D6C90F2LFS
J2,J3,J4,J5,J6,J7 | 3.5mm stereo jack | 6 | 6 | Mouser | 806-STX-3100-5NB
J8 | 2.1/5.5mm DC jack | 1 | 1 | Mouser | 490-PJ-002A
S5 | Toggle Switch with safety actuator | 1 | 1 | Mouser | 611-7101K2AV2BE | 611-7101K2AV2QE
J9 | Radio Header | 1 | 1 | Mouser | 538-90147-1206
PACTEC Case | Case | 1 | 1 | Mouser | 616-63025-510-000 | Suggest buying directly from PACTEC or sourcing a compatible case elsewhere http://bit.ly/2iuAHbB . UK SOURCE : http://uk.rs-online.com/web/p/consoles-desktop-enclosures/1047312/
Gray button covers | Button Cover | 2 | 2 | Mouser | 611-BTND610F
White button covers | Button Cover | 2 | 2 | Mouser | 611-BTND600F
16 pin 0.1" header strip | LCD Header | 1 | 1 | Mouser | 710-61301611121
KNOB | Potentiometer KNOB | 3 | 3 | Mouser | 450-BA761
BAT1 (Recommended Option) | Lead Acid Battery 2.5AH | 1 | 1 | Mouser | 547-PS-1220 | UK SOURCE http://uk.rs-online.com/web/p/lead-acid-rechargeable-batteries/5375444/
BAT1 (Option) | Lead Acid Battery 1.4AH | 0 | 0 | Mouser | 547-PS-1212
BAT 1 LUGS | Lugs For Connecting to BAT1 | 2 | 2 | Mouser | 534-8291 |  | Crimp on Lugs for Battery
Power Supply 15V (Option) | 15V, > 1A , 5.5MM OD Plug | 0 | 0 | Mouser | 709-SGA60U15-P1J
Power Supply 18 V (Recommended Option) | 18V, 1A , 5.5MM OD Plug | 1 | 1 | Mouser | 553-WSU180-1000-R |  | Suggest using 18V version to give linear regulator a bit more headroom . 15V will *just barely* work
IDC connectors for ribbon cable | Ribbon Cable Connector(or buy a ready made cable) | 2 | 2 | Mouser | 517-8924 |  | Suggest sourcing a ready made cable . See misc hardware below
24 conductor ribbon cable | Bare Ribbon Cable (or buy a ready made cable) | 1 | 1 | Mouser | 517-3365/24-100 |  | See above.
Radio | HC-05 Bluetooth Module | 1 | 1 | Amazon | HC-05 (multiple amazon vendors) |  | http://amzn.to/2iiOXz6
U8B | LTC1661 (For V1.6 and above firmware) | 1 | 1 | Digikey | LTC1661CN8#PBF-ND |  | This is the suggested DAC
J1 T Connector (Deans Connector)- DNF (Unless you want to , then F away) | 12V Battery Connector | 1 | 1 | Hobbyking | SKU: 015000231-0 |  | http://bit.ly/2jpP4gQ
MISC HARDWARE
Ribbon Cable 24 pin, 2.54mm pitch IDC. | Ribbon Cable | 1 | 1 | Amazon | B01BGNLPX0 |  | http://amzn.to/2jp34ay
#4 x 1/4" sheet metal screw (Main board to case) | Screw | 2 | 2 | McMaster-Carr | 90190A106 |  | http://bit.ly/2jCJuVR
M2.5 x 20mm socket head screw (Front panel screws) | Screw | 6 | 6 | McMaster-Carr | 91290A108 |  | http://bit.ly/2jhEohH
M2.5 nut (Front panel nut) | Screw | 22 | 22 | McMaster-Carr | 90591A270 |  | http://bit.ly/2jpf0Jq
18 Gauge Wire : | Battery Leads (quantity ft) | 5 | 5 | McMaster-Carr | 8054T15 |  | http://bit.ly/2jCHwER
Heat Shrink | Heat Shrink Tubing | 1 | 1 | McMaster-Carr | 7496K43 |  | http://bit.ly/2jYteSl

## MOUSERBOM1
Designator | Description | Quantity per Unit | Supplier | Supplier Part Number | Mfg Part Number | Alternate Part
R55 | RES 47R | 1 | Mouser | 660-MF1/4DC47R0F | MF1/4DC47R0F
R53,R54,R59,R60 | RES 390R | 4 | Mouser | 660-MF1/4DCT52R3900F | MF1/4DCT52R3900F
C10,C11,C12,C13,C14,C17,C18,C19,C2,C21,C22,C23,C24,C26,C28,C29,C3,C32,C37,C38,C39,C40,C41,C42,C43,C44,C9 | CAP 0.1uF (0.1" spacing) 50V | 27 | Mouser | 80-C320C104K5R | C320C104K5R5TA
R30 | RES 0.5R 1/2W | 1 | Mouser | 660-CF1/2CT52RR50J | CF1/2CT52RR50J
R2 | RES 1.2K | 1 | Mouser | 660-MF1/4DCT52R1201F | MF1/4DCT52R1201F
R18, R56,R57 | RES 1.5K | 3 | Mouser | 660-MF1/4DCT52R1501F | MF1/4DCT52R1501F
C4,C5 | 1000uF 16V minimum | 2 | Mouser | 647-UPW1E102MPD6 | UPW1E102MPD6
R10,R20,R21,R27,R28,R29,R3,R31,R32,R33,R34,R36,R37,R40,R42,R43,R44,R45,R47,R48,R51 | RES 100K | 21 | Mouser | 660-MF1/4DC1003F | MF1/4DC1003F
R38,R39,R41,R49,R5,R50,R52,R58 | RES 10K | 8 | Mouser | 660-MF1/4DCT52R1002F | MF1/4DCT52R1002F | 660-MF1/4DC1002F
C1,C8 | CAP 10uF | 2 | Mouser | 647-USV1H100MFD1TP | USV1H100MFD1TP
R1A | RES 12K | 1 | Mouser | 660-MF1/4DCT52R1202F | MF1/4DCT52R1202F
C15,C16 | CAP 18pF (Optional, 0.1" spacing) | 2 | Mouser | 80-C315C180J1G | C315C180J1G5TA
F1 | 1A POLYFUSE | 1 | Mouser | 650-LVR100S | LVR100S
R14,R15,R19, | RES 1K | 3 | Mouser | 660-MF1/4DCT52R1004F | MF1/4DCT52R1004F
R12,R23,R25,R26 | RES 1M | 4 | Mouser | 660-MF1/4DCT52R1001F | MF1/4DCT52R1001F
D1 | DIODE 1N4004 | 1 | Mouser | 621-1N4004 | 1N4004-T
D2,D3 | DIODE 1N4148 | 2 | Mouser | 512-1N4148 | 1N4148
C25,C27 | CAP 1nF (0.1" spacing) | 2 | Mouser | 80-C315C102K1G | C315C102K1G5TA
C20,C30,C31,C33,C34,C35,C36 | CAP 1uF (0.1" spacing) | 7 | Mouser | C320C104K1R5TA | C320C104K1R5TA
R35,R46 | RES 200K | 2 | Mouser | 660-MF1/4DCT52R2003F | MF1/4DCT52R2003F
R11,R16,R17,R22,R24,R4 | RES 20K | 6 | Mouser | 660-MF1/4DCT52R2002F | MF1/4DCT52R2002F
J10,J11 | PAK100/2500-24 - 2425- 3M WALL HEADER | 2 | Mouser | 517-N2524-6002RB | N2524-6002RB
Q7,Q8 | TRANS. 2N3904 | 2 | Mouser | 512-2N3904BU | 2N3904BU
R6 | RES 3.3K | 1 | Mouser | 660-MF1/4DCT52R3301F | MF1/4DCT52R3301F
R7,R8,R9 | RES 4.7K | 3 | Mouser | 660-MF1/4DCT52R4701F | MF1/4DCT52R4701F
U3 | CD4066N | 1 | Mouser | 595-CD4066BE | CD4066BE
TR1,TR2 | 42TL004 | 2 | Mouser | 42TL004-RC | 42TL004-RC
C6,C7 | CAP 470uF 16V | 2 | Mouser | 647-UHE1E471MPD | UHE1E471MPD
R13 | RES 47K | 1 | Mouser | 660-MF1/4DCT52R4702F | MF1/4DCT52R4702F
U13 | VREG 7805T | 1 | Mouser | 511-L7805CV | L7805CV
U11,U12 | VREG 7809TV | 2 | Mouser | 511-L7809CV | L7809CV
XTAL1 | 8MHZ XTAL HC-49S (Optional) | 1 | Mouser | 717-9B-8.000MEEJ-B | 9B-8.000MEEJ-B
U1 | ATMEGA 16P | 1 | Mouser | 556-ATMEGA16A-PU | ATMEGA16A-PU | SEE NONMOUSER SHEET
LCD1 | LCD HD44780LCD-1602 | 1 | Mouser | 763-0216K1Z-NSW-FBW | NHD-0216K1Z-NSW-FBW-L | 763-0216K1Z-NSW-BBW
Q3,Q6 | MOSFET IRF9Z24 | 2 | Mouser | 942-IRF9Z24NPBF | IRF9Z24NPBF
Q1,Q2,Q4,Q5 | MOSFET IRL520N | 4 | Mouser | 942-IRL520NPBF | IRL520NPBF
JP1 | ISP 6 PIN | 1 | Mouser | 571-5-146254-3 | 5-146254-3
U14 | LM2941 | 1 | Mouser | 926-LM2941CT/NOPB | LM2941CT/NOPB
U2 | LM324N | 1 | Mouser | 595-LM324N | LM324N | 595-LM324NE3
U10,U4 | LM358N | 2 | Mouser | 512-LM358N | LM358N
U8A | MAX548 (For V1.5 and below firmware) suggest using LTC1661 purchased from Digikey (see end of sheet) | 0 | Mouser | 700-MAX548ACPA | MAX548ACPA+
LED1,LED2,LED3,LED4 | 5MM LED | 4 | Mouser | 606-4304H1 | 4304H1
U9 | MAX232 | 1 | Mouser | 700-MAX232CPE | MAX232CPE
SOCKET FOR U2,U3 | DIL 14 IC SOCKET | 2 | Mouser | 517-4814-3004-CP | 4814-3004-CP
SOCKET FOR U9 | DIL 16 IC SOCKET | 1 | Mouser | 517-4816-3004-CP | 4816-3004-CP
SOCKET FOR U1 | DIL 40 IC SOCKET | 1 | Mouser | 575-11041640410010 | 110-41-640-41-001000
SOCKET FOR U10,U4,U8(A/B) | DIL 8 IC SOCKET | 4 | Mouser | 575-4430801 | 214-44-308-01-670800
JP3 | 3x1 SIP HEADER 0.1 | 1 | Mouser | 571-5-146285-3 | 5-146285-3
JP6,JP7 | 2x1 SIP HEADER 0.1 | 2 | Mouser | 571-5-146285-2 | 5-146285-2
JUMPER | 0.1" JUMPER | 3 | Mouser | 571-382811-6 | 382811-6
VR1, VR2 | ALPS 9mm 10K Pot | 2 | Mouser | 688-RK09L1140A2U | RK09L1140A2U
VR3 | ALPS 9mm 10K Dual Gang Pot | 1 | Mouser | 688-RK09L1240A12 | RK09L1240A12
VR4 | Bourns 3362P 10K Pot | 1 | Mouser | 3362P-1-103LF | 3362P-1-103LF
S1,S2,S3,S4 | Buttons | 4 | Mouser | 611-D6C90F2LFS | D6C90 F2 LFS
J2,J3,J4,J5,J6,J7 | 3.5mm stereo jack | 6 | Mouser | 806-STX-3100-5NB | STX-3100-5NB
J8 | 2.1/5.5mm DC jack | 1 | Mouser | 490-PJ-002A | PJ-002A
S5 | Toggle Switch with safety actuator | 1 | Mouser | 611-7101K2AV2BE | 7101K2AV2BE | 611-7101K2AV2QE
J9 | Radio Header | 1 | Mouser | 538-90147-1206 | 90147-1206
PACTEC Case | Case | 1 | Mouser | 616-63025-510-000 | 63025-510-000 CM86-225 Black Kit
Gray button covers | Button Cover | 2 | Mouser | 611-BTND610F | BTND610F
White button covers | Button Cover | 2 | Mouser | 611-BTND600F | BTN D6 00 F
16 pin 0.1" header strip | LCD Header | 1 | Mouser | 710-61301611121 | 61301611121
Knob | Potentiometer Knob | 3 | Mouser | 450-BA761 | BA761
BAT1 | Lead Acid Battery | 1 | Mouser | 547-PS-1220 | PS-1220
BAT1 Lugs | Crimp Lubs for BAT1 | 2 | Mouser | 534-8291 | 534-8291
Power Supply | 18V, 1A .5.5mm OD plug | 1 | Mouser | 553-WSU180-1000-R | WSU180-1000-R

## NONMOUSER
Parts Not Sourced from Mouser
Part | Quantity
Bluetooth Radio HC - 05 | 1
Amazon : http://amzn.to/2iiOXz6
LTC 1661 DAC | 1
Digikey LTC1661CN8#PBF-ND : http://www.digikey.com/short/3rh0zq
LM324N (Digikey if mouser is out of stock)
Digikey : http://www.digikey.com/short/3fb4md | 1
ATMEGA 16 (Digikey if mouser is out of stock)
Digikey : http://www.digikey.com/short/3fb4z5 | 1
Ribbon Cable 24 pin, 2.54mm pitch IDC. | 1
Amazon : http://amzn.to/2jp34ay
18 Gauge Wire : | 5ft
McMaster-Carr: http://bit.ly/2jCHwER
Heat Shrink Tubing: | 1 pack
McMaster-Carr : http://bit.ly/2jYteSl
#4 x 1/4" sheet metal screw (Main board to case) | 2
McMaster-Carr : http://bit.ly/2jCJuVR
M2.5 x 20mm socket head screw (Front panel screws) | 6
McMaster-Carr : http://bit.ly/2jhEohH
M2.5 nut (Front panel nut) | 22
McMaster-Carr : http://bit.ly/2jpf0Jq
T Connector (Deans Connector) | 1
Hobbyking : http://bit.ly/2jpP4gQ
Pactec Case (Optional - if Mouser is out of stock) | 1
Pactec : https://www.pactecenclosures.com/product-detail.php?productid=72&classid=26&seriesid=45
UK Souce RS Online : http://uk.rs-online.com/web/p/consoles-desktop-enclosures/1047312/

## RAWBOM
Part | Value | Device | Package | Description
R55 | 47 | R-US_0207/10 | 0207/10 | RESISTOR, American symbol
R53 | 390 | R-US_0207/10 | 0207/10 | RESISTOR, American symbol
R54 | 390 | R-US_0207/10 | 0207/10 | RESISTOR, American symbol
R59 | 390 | R-US_0207/10 | 0207/10 | RESISTOR, American symbol
R60 | 390 | R-US_0207/10 | 0207/10 | RESISTOR, American symbol
J1 | 12V BATTERY | BATTERY_CONNDEANS | DEANS | Various footprints for battery connectors
C10 | 0.1uF | C-US025-024X044 | C025-024X044 | CAPACITOR, American symbol
C11 | 0.1uF | C-US025-024X044 | C025-024X044 | CAPACITOR, American symbol
C12 | 0.1uF | C-US025-024X044 | C025-024X044 | CAPACITOR, American symbol
C13 | 0.1uF | C-US025-024X044 | C025-024X044 | CAPACITOR, American symbol
C14 | 0.1uF | C-US025-024X044 | C025-024X044 | CAPACITOR, American symbol
C17 | 0.1uF | C-US025-024X044 | C025-024X044 | CAPACITOR, American symbol
C18 | 0.1uF | C-US025-024X044 | C025-024X044 | CAPACITOR, American symbol
C19 | 0.1uF | C-US025-024X044 | C025-024X044 | CAPACITOR, American symbol
C2 | 0.1uF | C-US025-024X044 | C025-024X044 | CAPACITOR, American symbol
C21 | 0.1uF | C-US025-024X044 | C025-024X044 | CAPACITOR, American symbol
C22 | 0.1uF | C-US025-024X044 | C025-024X044 | CAPACITOR, American symbol
C23 | 0.1uF | C-US025-024X044 | C025-024X044 | CAPACITOR, American symbol
C24 | 0.1uF | C-US025-024X044 | C025-024X044 | CAPACITOR, American symbol
C26 | 0.1uF | C-US025-024X044 | C025-024X044 | CAPACITOR, American symbol
C28 | 0.1uF | C-US025-024X044 | C025-024X044 | CAPACITOR, American symbol
C29 | 0.1uF | C-US025-024X044 | C025-024X044 | CAPACITOR, American symbol
C3 | 0.1uF | C-US025-024X044 | C025-024X044 | CAPACITOR, American symbol
C32 | 0.1uF | C-US025-024X044 | C025-024X044 | CAPACITOR, American symbol
C37 | 0.1uF | C-US025-024X044 | C025-024X044 | CAPACITOR, American symbol
C38 | 0.1uF | C-US025-024X044 | C025-024X044 | CAPACITOR, American symbol
C39 | 0.1uF | C-US025-024X044 | C025-024X044 | CAPACITOR, American symbol
C40 | 0.1uF | C-US025-024X044 | C025-024X044 | CAPACITOR, American symbol
C41 | 0.1uF | C-US025-024X044 | C025-024X044 | CAPACITOR, American symbol
C42 | 0.1uF | C-US025-024X044 | C025-024X044 | CAPACITOR, American symbol
C43 | 0.1uF | C-US025-024X044 | C025-024X044 | CAPACITOR, American symbol
C44 | 0.1uF | C-US025-024X044 | C025-024X044 | CAPACITOR, American symbol
C9 | 0.1uF | C-US025-024X044 | C025-024X044 | CAPACITOR, American symbol
R30 | 0.5R | R-US_0309/12 | 0309/12 | RESISTOR, American symbol
R2 | 1.2K | R-US_0207/10 | 0207/10 | RESISTOR, American symbol
R18 | 1.5K | R-US_0207/10 | 0207/10 | RESISTOR, American symbol
R56 | 1.5K | R-US_0207/10 | 0207/10 | RESISTOR, American symbol
R57 | 1.5K | R-US_0207/10 | 0207/10 | RESISTOR, American symbol
C4 | 1000uF | CPOL-USE5-13 | E5-10 | POLARIZED CAPACITOR, American symbol
C5 | 1000uF | CPOL-USE5-13 | E5-10 | POLARIZED CAPACITOR, American symbol
R10 | 100K | R-US_0207/10 | 0207/10 | RESISTOR, American symbol
R20 | 100K | R-US_0207/10 | 0207/10 | RESISTOR, American symbol
R21 | 100K | R-US_0207/10 | 0207/10 | RESISTOR, American symbol
R27 | 100K | R-US_0207/10 | 0207/10 | RESISTOR, American symbol
R28 | 100K | R-US_0207/10 | 0207/10 | RESISTOR, American symbol
R29 | 100K | R-US_0207/10 | 0207/10 | RESISTOR, American symbol
R3 | 100K | R-US_0207/10 | 0207/10 | RESISTOR, American symbol
R31 | 100K | R-US_0207/10 | 0207/10 | RESISTOR, American symbol
R32 | 100K | R-US_0207/10 | 0207/10 | RESISTOR, American symbol
R33 | 100K | R-US_0207/10 | 0207/10 | RESISTOR, American symbol
R34 | 100K | R-US_0207/10 | 0207/10 | RESISTOR, American symbol
R36 | 100K | R-US_0207/10 | 0207/10 | RESISTOR, American symbol
R37 | 100K | R-US_0207/10 | 0207/10 | RESISTOR, American symbol
R40 | 100K | R-US_0207/10 | 0207/10 | RESISTOR, American symbol
R42 | 100K | R-US_0207/10 | 0207/10 | RESISTOR, American symbol
R43 | 100K | R-US_0207/10 | 0207/10 | RESISTOR, American symbol
R44 | 100K | R-US_0207/10 | 0207/10 | RESISTOR, American symbol
R45 | 100K | R-US_0207/10 | 0207/10 | RESISTOR, American symbol
R47 | 100K | R-US_0207/10 | 0207/10 | RESISTOR, American symbol
R48 | 100K | R-US_0207/10 | 0207/10 | RESISTOR, American symbol
R51 | 100K | R-US_0207/10 | 0207/10 | RESISTOR, American symbol
R38 | 10K | R-US_0207/10 | 0207/10 | RESISTOR, American symbol
R39 | 10K | R-US_0207/10 | 0207/10 | RESISTOR, American symbol
R41 | 10K | R-US_0207/10 | 0207/10 | RESISTOR, American symbol
R49 | 10K | R-US_0207/10 | 0207/10 | RESISTOR, American symbol
R5 | 10K | R-US_0207/10 | 0207/10 | RESISTOR, American symbol
R50 | 10K | R-US_0207/10 | 0207/10 | RESISTOR, American symbol
R52 | 10K | R-US_0207/10 | 0207/10 | RESISTOR, American symbol
R58 | 10K | R-US_0207/10 | 0207/10 | RESISTOR, American symbol
C1 | 10uF | CPOL-USE2.5-7 | E2,5-7 | POLARIZED CAPACITOR, American symbol
C8 | 10uF | CPOL-USE2.5-7 | E2,5-7 | POLARIZED CAPACITOR, American symbol
R1A | 12K | R-US_0207/10 | 0207/10 | RESISTOR, American symbol
C15 | 18pF | C-US025-024X044 | C025-024X044 | CAPACITOR, American symbol
C16 | 18pF | C-US025-024X044 | C025-024X044 | CAPACITOR, American symbol
F1 | 1A POLY | LITTLEFUSE | LITTLEFUSE | LITTLEFUSE
R14 | 1K | R-US_0207/10 | 0207/10 | RESISTOR, American symbol
R15 | 1K | R-US_0207/10 | 0207/10 | RESISTOR, American symbol
R19 | 1K | R-US_0207/10 | 0207/10 | RESISTOR, American symbol
R12 | 1M | R-US_0207/10 | 0207/10 | RESISTOR, American symbol
R23 | 1M | R-US_0207/10 | 0207/10 | RESISTOR, American symbol
R25 | 1M | R-US_0207/10 | 0207/10 | RESISTOR, American symbol
R26 | 1M | R-US_0207/10 | 0207/10 | RESISTOR, American symbol
D1 | 1N4004 | 1N4004 | DO41-10 | DIODE
D2 | 1N4148DO35-10 | 1N4148DO35-10 | DO35-10 | DIODE
D3 | 1N4148DO35-10 | 1N4148DO35-10 | DO35-10 | DIODE
C25 | 1nF | C-US025-024X044 | C025-024X044 | CAPACITOR, American symbol
C27 | 1nF | C-US025-024X044 | C025-024X044 | CAPACITOR, American symbol
C20 | 1uF | C-US025-024X044 | C025-024X044 | CAPACITOR, American symbol
C30 | 1uF | C-US025-024X044 | C025-024X044 | CAPACITOR, American symbol
C31 | 1uF | C-US025-024X044 | C025-024X044 | CAPACITOR, American symbol
C33 | 1uF | C-US025-024X044 | C025-024X044 | CAPACITOR, American symbol
C34 | 1uF | C-US025-024X044 | C025-024X044 | CAPACITOR, American symbol
C35 | 1uF | C-US025-024X044 | C025-024X044 | CAPACITOR, American symbol
C36 | 1uF | C-US025-024X044 | C025-024X044 | CAPACITOR, American symbol
R35 | 200K | R-US_0207/10 | 0207/10 | RESISTOR, American symbol
R46 | 200K | R-US_0207/10 | 0207/10 | RESISTOR, American symbol
R11 | 20K | R-US_0207/10 | 0207/10 | RESISTOR, American symbol
R16 | 20K | R-US_0207/10 | 0207/10 | RESISTOR, American symbol
R17 | 20K | R-US_0207/10 | 0207/10 | RESISTOR, American symbol
R22 | 20K | R-US_0207/10 | 0207/10 | RESISTOR, American symbol
R24 | 20K | R-US_0207/10 | 0207/10 | RESISTOR, American symbol
R4 | 20K | R-US_0207/10 | 0207/10 | RESISTOR, American symbol
J10 | 2524- | 2524- | PAK100/2500-24 | 3M (TM) Pak 100 4-Wall Header
Q7 | 2N3904 | 2N3904 | TO92 | NPN TRANSISTOR
Q8 | 2N3904 | 2N3904 | TO92 | NPN TRANSISTOR
R6 | 3.3K | R-US_0207/10 | 0207/10 | RESISTOR, American symbol
R7 | 4.7K | R-US_0207/10 | 0207/10 | RESISTOR, American symbol
R8 | 4.7K | R-US_0207/10 | 0207/10 | RESISTOR, American symbol
R9 | 4.7K | R-US_0207/10 | 0207/10 | RESISTOR, American symbol
U3 | 4066N | 4066N | DIL14 | Quad bilateral ANALOG SWITCH
TR1 | 42TL004 | 42TL023 | 42TL | Xicon Micro-Mini EI-12 Audio Transformers 42TL/42TC/42TM Series
TR2 | 42TL004 | 42TL023 | 42TL | Xicon Micro-Mini EI-12 Audio Transformers 42TL/42TC/42TM Series
C6 | 470uF | CPOL-USE5-10.5 | E3,5-8 | POLARIZED CAPACITOR, American symbol
C7 | 470uF | CPOL-USE5-10.5 | E3,5-8 | POLARIZED CAPACITOR, American symbol
R13 | 47K | R-US_0207/10 | 0207/10 | RESISTOR, American symbol
U13 | 7805T | 7805T | TO220H | Positive VOLTAGE REGULATOR
U11 | 7809TV | 7805T | TO220H | Positive VOLTAGE REGULATOR
U12 | 7809TV | 7805T | TO220H | Positive VOLTAGE REGULATOR
XTAL1 | 8.0 MHz | CRYSTALHC49S | HC49/S | CRYSTAL
U1 | ATMEGA16-P | MEGA16-P | DIL40 | MICROCONTROLLER
J11 | FRONT PANEL | 2524- | PAK100/2500-24 | 3M (TM) Pak 100 4-Wall Header
LCD1 | HD44780LCD-1602 | HD44780LCD-1602 | LCD1602 | HD44780 LCD
Q3 | IRF9Z24 | IRL530N-V | TO220V | MOSFET
Q6 | IRF9Z24 | IRL530N-V | TO220V | MOSFET
Q1 | IRL520N | IRL530N-V | TO220V | MOSFET
Q2 | IRL520N | IRL530N-V | TO220V | MOSFET
Q4 | IRL520N | IRL530N-V | TO220V | MOSFET
Q5 | IRL520N | IRL530N-V | TO220V | MOSFET
JP1 | ISP | 057-006-1 | 057-006-1 | CONNECTOR
VR4 | LCD CONTRAST | TRIM_US-B25P | B25P | POTENTIOMETER
S3 | LEFT/DOWN | DTE6K | DTE6K | ITT SWITCH
VR1 | LEVEL A | 9MM_SNAP-IN_POT_CHASSIS | 9MM_SNAP-IN_POT | 9mm vertical snap-in pot, Alpha / Panasonic style, with a connection to the metal chassis for grounding
VR2 | LEVEL B | 9MM_SNAP-IN_POT_CHASSIS | 9MM_SNAP-IN_POT | 9mm vertical snap-in pot, Alpha / Panasonic style, with a connection to the metal chassis for grounding
J5 | LINE INPUT | STEREOJACK | STX3100 | MIC/HEADPHONE JACK
J3 | LINK INPUT | STEREOJACK | STX3100 | MIC/HEADPHONE JACK
U14 | LM2941 | LM2941 | T05A
U2 | LM324N | LM324N | DIL14 | OP AMP
U10 | LM358N | LM358N | DIL08 | OP AMP also LM158; LM258; LM2904
U4 | LM358N | LM358N | DIL08 | OP AMP also LM158; LM258; LM2904
U8B | LTC1661 | DIL8S | SOCKET-08 | Dual In Line / Socket
U9 | MAX232 | MAX232 | DIL16 | RS232 TRANSCEIVER
U8A | MAX548 | MAX548 | DIL08
S2 | MENU | DTE6K | DTE6K | ITT SWITCH
J4 | MIC INPUT | STEREOJACK | STX3100 | MIC/HEADPHONE JACK
VR3 | MULTI-ADJ | ALPHA-9MM-DUALPOT | DUAL_9MM_SNAP-IN_POT | 9mm vertical snap-in pot, Alpha / Panasonic style, with a connection to the metal chassis for grounding
S1 | OK | DTE6K | DTE6K | ITT SWITCH
J6 | OUTPUT A | STEREOJACK | STX3100 | MIC/HEADPHONE JACK
LED1 | OUTPUT A | LED5MM | LED5MM | LED
J7 | OUTPUT B | STEREOJACK | STX3100 | MIC/HEADPHONE JACK
LED2 | OUTPUT B | LED5MM | LED5MM | LED
LED4 | POWER | LED5MM | LED5MM | LED
S5 | POWER | LPV-1 | LPV-1 | TOGGLE SWITCH
LED3 | RADIO | LED5MM | LED5MM | LED
J9 | RADIO INTERFACE | FE06-1 | FE06 | FEMALE HEADER
J2 | REMOTE INPUT | STEREOJACK | STX3100 | MIC/HEADPHONE JACK
S4 | RIGHT/UP | DTE6K | DTE6K | ITT SWITCH
J8 | VDC INPUT | POWER_JACKSLT | POWER_JACK_SLOT | Power Jack
JP3 |  | JP2E | JP2 | JUMPER
JP6 |  | JP1E | JP1 | JUMPER
JP7 |  | JP1E | JP1 | JUMPER

## MOUSERBOM++
THIS BOM HAS AT LEAST TWICE THE COMPONENTS REQUIRED TO BUILD ONE BOX
Designator | Description | Quantity to Order | Quantity Per Unit | How much extra | Supplier | Supplier Part Number | Mfg Part Number | Alternate Part
R55 | RES 47R | 5 | 1 | 5 | Mouser | 660-MF1/4DC47R0F | MF1/4DC47R0F
R53,R54,R59,R60 | RES 390R | 10 | 4 | 2.5 | Mouser | 660-MF1/4DCT52R3900F | MF1/4DCT52R3900F
C10,C11,C12,C13,C14,C17,C18,C19,C2,C21,C22,C23,C24,C26,C28,C29,C3,C32,C37,C38,C39,C40,C41,C42,C43,C44,C9 | CAP 0.1uF (0.1" spacing) 50V | 60 | 27 | 2.2222 | Mouser | 80-C320C104K5R | C320C104K5R5TA
R30 | RES 0.5R 1/2W | 5 | 1 | 5 | Mouser | 660-CF1/2CT52RR50J | CF1/2CT52RR50J
R2 | RES 1.2K | 5 | 1 | 5 | Mouser | 660-MF1/4DCT52R1201F | MF1/4DCT52R1201F
R18, R56,R57 | RES 1.5K | 10 | 3 | 3.3333 | Mouser | 660-MF1/4DCT52R1501F | MF1/4DCT52R1501F
C4,C5 | 1000uF 16V minimum | 5 | 2 | 2.5 | Mouser | 647-UPW1E102MPD6 | UPW1E102MPD6
R10,R20,R21,R27,R28,R29,R3,R31,R32,R33,R34,R36,R37,R40,R42,R43,R44,R45,R47,R48,R51 | RES 100K | 50 | 21 | 2.381 | Mouser | 660-MF1/4DC1003F | MF1/4DC1003F
R38,R39,R41,R49,R5,R50,R52,R58 | RES 10K | 20 | 8 | 2.5 | Mouser | 660-MF1/4DCT52R1002F | MF1/4DCT52R1002F | 660-MF1/4DC1002F
C1,C8 | CAP 10uF | 5 | 2 | 2.5 | Mouser | 647-USV1H100MFD1TP | USV1H100MFD1TP
R1A | RES 12K | 5 | 1 | 5 | Mouser | 660-MF1/4DCT52R1202F | MF1/4DCT52R1202F
C15,C16 | CAP 18pF (Optional, 0.1" spacing) | 5 | 2 | 2.5 | Mouser | 80-C315C180J1G | C315C180J1G5TA
F1 | 1A POLYFUSE | 3 | 1 | 3 | Mouser | 650-LVR100S | LVR100S
R14,R15,R19, | RES 1K | 10 | 3 | 3.3333 | Mouser | 660-MF1/4DCT52R1004F | MF1/4DCT52R1004F
R12,R23,R25,R26 | RES 1M | 10 | 4 | 2.5 | Mouser | 660-MF1/4DCT52R1001F | MF1/4DCT52R1001F
D1 | DIODE 1N4004 | 5 | 1 | 5 | Mouser | 621-1N4004 | 1N4004-T
D2,D3 | DIODE 1N4148 | 5 | 2 | 2.5 | Mouser | 512-1N4148 | 1N4148
C25,C27 | CAP 1nF (0.1" spacing) | 5 | 2 | 2.5 | Mouser | 80-C315C102K1G | C315C102K1G5TA
C20,C30,C31,C33,C34,C35,C36 | CAP 1uF (0.1" spacing) | 20 | 7 | 2.8571 | Mouser | C320C104K1R5TA | C320C104K1R5TA
R35,R46 | RES 200K | 5 | 2 | 2.5 | Mouser | 660-MF1/4DCT52R2003F | MF1/4DCT52R2003F
R11,R16,R17,R22,R24,R4 | RES 20K | 20 | 6 | 3.3333 | Mouser | 660-MF1/4DCT52R2002F | MF1/4DCT52R2002F
J10,J11 | PAK100/2500-24 - 2425- 3M WALL HEADER | 5 | 2 | 2.5 | Mouser | 517-N2524-6002RB | N2524-6002RB
Q7,Q8 | TRANS. 2N3904 | 5 | 2 | 2.5 | Mouser | 512-2N3904BU | 2N3904BU
R6 | RES 3.3K | 5 | 1 | 5 | Mouser | 660-MF1/4DCT52R3301F | MF1/4DCT52R3301F
R7,R8,R9 | RES 4.7K | 10 | 3 | 3.3333 | Mouser | 660-MF1/4DCT52R4701F | MF1/4DCT52R4701F
U3 | CD4066N | 3 | 1 | 3 | Mouser | 595-CD4066BE | CD4066BE
TR1,TR2 | 42TL004 | 5 | 2 | 2.5 | Mouser | 42TL004-RC | 42TL004-RC
C6,C7 | CAP 470uF 16V | 5 | 2 | 2.5 | Mouser | 647-UHE1E471MPD | UHE1E471MPD
R13 | RES 47K | 5 | 1 | 5 | Mouser | 660-MF1/4DCT52R4702F | MF1/4DCT52R4702F
U13 | VREG 7805T | 5 | 1 | 5 | Mouser | 511-L7805CV | L7805CV
U11,U12 | VREG 7809TV | 5 | 2 | 2.5 | Mouser | 511-L7809CV | L7809CV
XTAL1 | 8MHZ XTAL HC-49S (Optional) | 3 | 1 | 3 | Mouser | 717-9B-8.000MEEJ-B | 9B-8.000MEEJ-B
U1 | ATMEGA 16P | 2 | 1 | 2 | Mouser | 556-ATMEGA16A-PU | ATMEGA16A-PU | SEE NONMOUSER SHEET
LCD1 | LCD HD44780LCD-1602 | 2 | 1 | 2 | Mouser | 763-0216K1Z-NSW-FBW | NHD-0216K1Z-NSW-FBW-L | 763-0216K1Z-NSW-BBW
Q3,Q6 | MOSFET IRF9Z24 | 5 | 2 | 2.5 | Mouser | 942-IRF9Z24NPBF | IRF9Z24NPBF
Q1,Q2,Q4,Q5 | MOSFET IRL520N | 10 | 4 | 2.5 | Mouser | 942-IRL520NPBF | IRL520NPBF
JP1 | ISP 6 PIN | 3 | 1 | 3 | Mouser | 571-5-146254-3 | 5-146254-3
U14 | LM2941 | 3 | 1 | 3 | Mouser | 926-LM2941CT/NOPB | LM2941CT/NOPB
U2 | LM324N | 3 | 1 | 3 | Mouser | 595-LM324N | LM324N | 595-LM324NE3
U10,U4 | LM358N | 5 | 2 | 2.5 | Mouser | 512-LM358N | LM358N
U8A | MAX548 (For V1.5 and below firmware) suggest using LTC1661 purchased from Digikey (see end of sheet) | 2 | 1 | 2 | Mouser | 700-MAX548ACPA | MAX548ACPA+
LED1,LED2,LED3,LED4 | 5MM LED | 10 | 4 | 2.5 | Mouser | 606-4304H1 | 4304H1
U9 | MAX232 | 3 | 1 | 3 | Mouser | 700-MAX232CPE | MAX232CPE
SOCKET FOR U2,U3 | DIL 14 IC SOCKET | 5 | 2 | 2.5 | Mouser | 517-4814-3004-CP | 4814-3004-CP
SOCKET FOR U9 | DIL 16 IC SOCKET | 3 | 1 | 3 | Mouser | 517-4816-3004-CP | 4816-3004-CP
SOCKET FOR U1 | DIL 40 IC SOCKET | 3 | 1 | 3 | Mouser | 575-11041640410010 | 110-41-640-41-001000
SOCKET FOR U10,U4,U8(A/B) | DIL 8 IC SOCKET | 10 | 4 | 2.5 | Mouser | 575-4430801 | 214-44-308-01-670800
JP3 | 3x1 SIP HEADER 0.1 | 5 | 1 | 5 | Mouser | 571-5-146285-3 | 5-146285-3
JP6,JP7 | 2x1 SIP HEADER 0.1 | 5 | 2 | 2.5 | Mouser | 571-5-146285-2 | 5-146285-2
JUMPER | 0.1" JUMPER | 10 | 3 | 3.3333 | Mouser | 571-382811-6 | 382811-6
VR1, VR2 | ALPS 9mm 10K Pot | 5 | 2 | 2.5 | Mouser | 688-RK09L1140A2U | RK09L1140A2U
VR3 | ALPS 9mm 10K Dual Gang Pot | 3 | 1 | 3 | Mouser | 688-RK09L1240A12 | RK09L1240A12
VR4 | Bourns 3362P 10K Pot | 3 | 1 | 3 | Mouser | 3362P-1-103LF | 3362P-1-103LF
S1,S2,S3,S4 | Buttons | 10 | 4 | 2.5 | Mouser | 611-D6C90F2LFS | D6C90 F2 LFS
J2,J3,J4,J5,J6,J7 | 3.5mm stereo jack | 15 | 6 | 2.5 | Mouser | 806-STX-3100-5NB | STX-3100-5NB
J8 | 2.1/5.5mm DC jack | 3 | 1 | 3 | Mouser | 490-PJ-002A | PJ-002A
S5 | Toggle Switch with safety actuator | 3 | 1 | 3 | Mouser | 611-7101K2AV2BE | 7101K2AV2BE | 611-7101K2AV2QE
J9 | Radio Header | 5 | 1 | 5 | Mouser | 538-90147-1206 | 90147-1206
PACTEC Case | Case | 2 | 1 | 2 | Mouser | 616-63025-510-000 | 63025-510-000 CM86-225 Black Kit
Gray button covers | Button Cover | 5 | 2 | 2.5 | Mouser | 611-BTND610F | BTND610F
White button covers | Button Cover | 5 | 2 | 2.5 | Mouser | 611-BTND600F | BTN D6 00 F
16 pin 0.1" header strip | LCD Header | 3 | 1 | 3 | Mouser | 710-61301611121 | 61301611121
Knob | Potentiometer Knob | 7 | 3 | 2.3333 | Mouser | 450-BA761 | BA761
BAT1 | Lead Acid Battery | 2 | 1 | 2 | Mouser | 547-PS-1220 | PS-1220
Power Supply | 18V, 1A .5.5mm OD plug | 2 | 1 | 2 | Mouser | 553-WSU180-1000-R | WSU180-1000-R